## Sheet1
Structure:	Element	Field	Size	Type	Comments		Notes:
	LS1_TM							All integers are in little-endian.
		Marker	1 byte	unsigned integer	Constant, 11100100 (binary)			Structure defined here describes payload of an AX.25 frame
		Time	4 bytes	unsigned integer	centi-seconds (1s / 100).			Telemetry is sent using Unnumbered (UI) AX.25 frames
		Housekeeping data	60 bytes	See LS1_HK
		Attitude 1 take	55 bytes	See LS1_ATT	First read.
		Attitude 2 take	55 bytes	See LS1_ATT	Read after 100 ms
		Attitude 3 take	55 bytes	See LS1_ATT	Read after next 100 ms

	LS1_HK
		Power Mode	4 bits	unsigned integer
		Sat Mode	4 bits	unsigned integer
		EPS TM	43 bytes	See LS1_EPS
		Helium100 TM	16 bytes	See LS1_HE

	LS1_ATT
		HMC5883L Magnetometer	7 bytes	See LS1_MAG	Raw data from sensors.
		MPU6000A Accelerometer	7 bytes	See LS1_ACCEL	Raw data from sensors.
		MPU6000A Gyroscope	9 bytes	See LS1_GYRO	Raw data from sensors.
		MPU9150A Accelerometer	7 bytes	See LS1_ACCEL	Raw data from sensors.
		MPU9150A Gyroscope	9 bytes	See LS1_GYRO	Raw data from sensors.
		AK8975 Magnetometer	7 bytes	See LS1_MAG	Raw data from sensors.
		L3GD20 Gyroscope	9 bytes	See LS1_GYRO	Raw data from sensors.

	LS1_EPS
		PV1	16 bits	unsigned integer
		PV2	16 bits	unsigned integer
		PV3	16 bits	unsigned integer
		PC	16 bits	unsigned integer
		BV	16 bits	unsigned integer
		SC	16 bits	unsigned integer
		TempBC1	16 bits	signed integer
		TempBC2	16 bits	signed integer
		TempBC3	16 bits	signed integer
		TempOB	16 bits	signed integer
		BattTemp1	16 bits	signed integer
		BattTemp2	16 bits	signed integer
		Latchup50V1	16 bits	unsigned integer
		Latchup50V2	16 bits	unsigned integer
		Latchup50V3	16 bits	unsigned integer
		Latchup33V1	16 bits	unsigned integer
		Latchup33V2	16 bits	unsigned integer
		Latchup33V3	16 bits	unsigned integer
		Reset	8 bits	unsigned integer
		Bootcount	16 bits	unsigned integer
		SwErrors	16 bits	unsigned integer
		PPTMode	8 bits	unsigned integer
		ChannelStatus50V1	1 bit	boolean
		ChannelStatus50V2	1 bit	boolean
		ChannelStatus50V3	1 bit	boolean
		ChannelStatus33V1	1 bit	boolean
		ChannelStatus33V2	1 bit	boolean
		ChannelStatus33V3	1 bit	boolean
		ChannelStatusQS	1 bit	boolean
		ChannelStatusQH	1 bit	boolean

	LS1_HE
		OpCounter	16 bits	unsigned integer
		MSP430Temp	16 bits	signed integer
		TimeCount1	8 bits	unsigned integer
		TimeCount2	8 bits	unsigned integer
		TimeCount3	8 bits	unsigned integer
		RSSI	8 bits	unsigned integer
		BytesReceived	32 bits	unsigned integer
		BytesTransmitted	32 bits	unsigned integer

	LS1_MAG
		X	16 bits	signed integer
		Y	16 bits	signed integer
		Z	16 bits	signed integer
		Gain	8 bits	unsigned integer

	LS1_ACCEL
		X	16 bits	signed integer
		Y	16 bits	signed integer
		Z	16 bits	signed integer
		Gain	8 bits	unsigned integer

	LS1_GYRO
		X	16 bits	signed integer
		Y	16 bits	signed integer
		Z	16 bits	signed integer
		Temp	16 bits	signed integer
		Gain	8 bits	unsigned integer